## Read Me
2015 IECC Residential Compliance Evaluation Forms
General Information
This workbook contains tabs for Home, Envelope, Mechanical, and Lighting data entries. If the home complied via R406 using the Energy Rating Index, also use the ERI tab following lighting. The last tab contains definitions for cavity insulation grades for use in response to the cavity insulation questions on the Envelope tab.
Responses to individual questions or requirements that are not allowed are grayed out in the tables.
The format for responses is shown in the Format column in each table. Formats include "Check Box", "Text", Yes=1 or No=0", and "Number". For "Check Box" if the home meets or does not meet the requirement. For "Text", enter the answer in the Observation field. For "Yes or No", enter yes or no in the Observation field. For "Number", enter the appropriate number in the Observation field.
A sample is provided below:
The files are designed to use electronically or as printed forms, the worksheets have been formatted to print on legal size paper.
Compliance rates for each system are calculated on the "HOME" tab. Is a a simple calculation: the total of elements observed which meet the code (summation of "1") divided by total number of observations. The calculated compliance rates for each system can be used to 1) calculate a city-wide estimated compliance rates by totaling the calculated compliance rates from all Home pages in the sample and dividing by the number of samples, or 2) calculate city-wide for each system type, e.g. average lighting compliance, or as an average of all systems in the sample set.
For informational purposes, the bold italics have been retained for those items Pacific Northwest National Laboratory identified as the building components with the largest direct impact on energy use based on the prescriptive and mandatory requirements of the 2009 International Energy Conservation Code (IECC)

## 2015 IECC Home
2015 IECC Residential Data Collection Form - Home
ID | Code Section | Description | Meets Requirement | Does Not Meet Requirement | Not Applicable | Not Observable | Observation | Format | Units | Comments
Home Documentation General
LOC1 | NA | City where home is located | [5 empty] | Text
LOC2 | NA | Climate zone where home is located | [5 empty] | Text
LOC3 | NA | Does the home fall in the Warm-Humid Zone (question applicable only to zone 3) | [5 empty] | Yes or No
LOC6 | NA | Address or Identification Code for home | [5 empty] | Text
Home Documentation Compliance Method
Comp1 | NA | Energy code to which the home is permitted | [5 empty] | Text
Comp2 | NA | Compliance path within the energy code that was or will be used | [5 empty] | Text
Comp3 | NA | Did this or will this home use REScheck for compliance? | [5 empty] | Yes or No
Comp4a | NA | Did this or will this home use HERS for compliance? | [5 empty] | Yes or No
Comp4b | NA | Will HERS index be used for compliance purposes? | [5 empty] | Yes or No
Comp5 | NA | What is the HERS Index? | [5 empty] | Number
Comp6 | NA | Compliance documentation with energy code details (e.g., plans, REScheck report, etc.) was available and reviewed for this home. If yes, fill out "Minimum Value Per Compliance Path", Column C on Envelope, Mechanical, and Lighting tabs. | [5 empty] | Yes - Check Meets the Requ. No - Check Does Not Meet Requ.
Comp7 | R406 | Did the home comply via the ERI Compliance Alternative? If so see ERI tab following Lighting | [5 empty] | Yes or No
Comp8 | R406.4 | Required ERI in this climate zone/jurisdiction _____________ | [5 empty] | Number
Comp9 | NA | Is the home in an "above-code" program? | [5 empty] | Yes or No
Comp10 | NA | If "yes" to previous question, what is the above-code program and what is level of performance of achieved in that above-code program? | [5 empty] | Text
Home Documentation Size and Shape
Geo1 | NA | Total Conditioned Floor Area for the building (intended or actual) | [5 empty] | Number | Square feet
Geo2 | NA | Number of stories above grade (intended or actual) | [5 empty] | Number | Stories
|  | Compliance Rate this Site Envelope System | [5 empty] | #DIV/0!
|  | Compliance Rate this Site Mechanical System | [5 empty] | #DIV/0!
|  | Compliance Rate this Site Lighting System | [5 empty] | #DIV/0!
|  | Compliance Rate additional ERI Design Features | [5 empty] | #DIV/0!
2015 Residential Data Collection Form - General Comments
The cell below is intended for use by the Project Team to provide any additional general information that may be of use when the data is analyzed. Please do not provide any personally identifiable information such as homeowner or builder names or addresses.

## 2015 IECC Envelope
2015 IECC Residential Data Collection Form - Envelope
Code Section | Description | Minimum Value Per Compliance Path | Phase 1 - Plan Review Initial Intake |  | Phase 2 - Plan Review Final |  | Phase 3 - Field Inspection |  | Format | Units | Comments
Envelope Air Leakage
R402.4.1.2 | Blower door test results from Project Team test in accordance with ASTM E 779 or ASTM E 1827 | [7 empty] | Number | ACH50
|  |  |  | Meets Requirements |  | Meets Requirements |  | Meets Requirements
|  |  |  | Does Not Meet Requ |  | Does Not Meet Requ |  | Does Not Meet Requ
|  |  |  | Not Applicable |  | Not Applicable |  | Not Applicable
|  |  |  | Not Observable |  | Not Observable |  | Not Observable
|  |  |  | Field Observation |  | Field Observation |  | Field Observation
R402.4.1 | All joints, seams, and penetrations in building thermal envelope sealed | [7 empty] | Check Box
|  |  |  | Meets Requirements |  | Meets Requirements |  | Meets Requirements
|  |  |  | Does Not Meet Requ |  | Does Not Meet Requ |  | Does Not Meet Requ
|  |  |  | Not Applicable |  | Not Applicable |  | Not Applicable
|  |  |  | Not Observable |  | Not Observable |  | Not Observable
|  |  |  | Field Observation |  | Field Observation |  | Field Observation
R402.4.1 | Site-built windows, doors, and skylights sealed | [7 empty] | Check Box
|  |  |  | Meets Requirements |  | Meets Requirements |  | Meets Requirements
|  |  |  | Does Not Meet Requ |  | Does Not Meet Requ |  | Does Not Meet Requ
|  |  |  | Not Applicable |  | Not Applicable |  | Not Applicable
|  |  |  | Not Observable |  | Not Observable |  | Not Observable
|  |  |  | Field Observation |  | Field Observation |  | Field Observation
R402.4.1 | Openings between window and door assemblies and their respective jambs and framing sealed | [7 empty] | Check Box
|  |  |  | Meets Requirements |  | Meets Requirements |  | Meets Requirements
|  |  |  | Does Not Meet Requ |  | Does Not Meet Requ |  | Does Not Meet Requ
|  |  |  | Not Applicable |  | Not Applicable |  | Not Applicable
|  |  |  | Not Observable |  | Not Observable |  | Not Observable
|  |  |  | Field Observation |  | Field Observation |  | Field Observation
R402.4.1 | Utility penetrations sealed | [7 empty] | Check Box
|  |  |  | Meets Requirements |  | Meets Requirements |  | Meets Requirements
|  |  |  | Does Not Meet Requ |  | Does Not Meet Requ |  | Does Not Meet Requ
|  |  |  | Not Applicable |  | Not Applicable |  | Not Applicable
|  |  |  | Not Observable |  | Not Observable |  | Not Observable
|  |  |  | Field Observation |  | Field Observation |  | Field Observation
R402.4.1 | Dropped ceilings or chases adjacent to the thermal envelope sealed | [7 empty] | Check Box
|  |  |  | Meets Requirements |  | Meets Requirements |  | Meets Requirements
|  |  |  | Does Not Meet Requ |  | Does Not Meet Requ |  | Does Not Meet Requ
|  |  |  | Not Applicable |  | Not Applicable |  | Not Applicable
|  |  |  | Not Observable |  | Not Observable |  | Not Observable
|  |  |  | Field Observation |  | Field Observation |  | Field Observation
R402.4.1 | Knee walls sealed | [7 empty] | Check Box
|  |  |  | Meets Requirements |  | Meets Requirements |  | Meets Requirements
|  |  |  | Does Not Meet Requ |  | Does Not Meet Requ |  | Does Not Meet Requ
|  |  |  | Not Applicable |  | Not Applicable |  | Not Applicable
|  |  |  | Not Observable |  | Not Observable |  | Not Observable
|  |  |  | Field Observation |  | Field Observation |  | Field Observation
R402.4.1 | Walls and ceilings separating a garage from conditioned spaces sealed | [7 empty] | Check Box
|  |  |  | Meets Requirements |  | Meets Requirements |  | Meets Requirements
|  |  |  | Does Not Meet Requ |  | Does Not Meet Requ |  | Does Not Meet Requ
|  |  |  | Not Applicable |  | Not Applicable |  | Not Applicable
|  |  |  | Not Observable |  | Not Observable |  | Not Observable
|  |  |  | Field Observation |  | Field Observation |  | Field Observation
R402.4.1 | Thermal envelope behind tubs and showers on exterior walls sealed | [7 empty] | Check Box
|  |  |  | Meets Requirements |  | Meets Requirements |  | Meets Requirements
|  |  |  | Does Not Meet Requ |  | Does Not Meet Requ |  | Does Not Meet Requ
|  |  |  | Not Applicable |  | Not Applicable |  | Not Applicable
|  |  |  | Not Observable |  | Not Observable |  | Not Observable
|  |  |  | Field Observation |  | Field Observation |  | Field Observation
R402.4.1 | Common walls between dwelling units sealed | [7 empty] | Check Box
|  |  |  | Meets Requirements |  | Meets Requirements |  | Meets Requirements
|  |  |  | Does Not Meet Requ |  | Does Not Meet Requ |  | Does Not Meet Requ
|  |  |  | Not Applicable |  | Not Applicable |  | Not Applicable
|  |  |  | Not Observable |  | Not Observable |  | Not Observable
|  |  |  | Field Observation |  | Field Observation |  | Field Observation
R402.4.1 | Attic access openings sealed | [7 empty] | Check Box
|  |  |  | Meets Requirements |  | Meets Requirements |  | Meets Requirements
|  |  |  | Does Not Meet Requ |  | Does Not Meet Requ |  | Does Not Meet Requ
|  |  |  | Not Applicable |  | Not Applicable |  | Not Applicable
|  |  |  | Not Observable |  | Not Observable |  | Not Observable
|  |  |  | Field Observation |  | Field Observation |  | Field Observation
R402.4.1 | Rim joist junctions sealed | [7 empty] | Check Box
|  |  |  | Meets Requirements |  | Meets Requirements |  | Meets Requirements
|  |  |  | Does Not Meet Requ |  | Does Not Meet Requ |  | Does Not Meet Requ
|  |  |  | Not Applicable |  | Not Applicable |  | Not Applicable
|  |  |  | Not Observable |  | Not Observable |  | Not Observable
|  |  |  | Field Observation |  | Field Observation |  | Field Observation
R402.4.1 | Other sources of infiltration sealed | [7 empty] | Check Box
|  |  |  | Meets Requirements |  | Meets Requirements |  | Meets Requirements
|  |  |  | Does Not Meet Requ |  | Does Not Meet Requ |  | Does Not Meet Requ
|  |  |  | Not Applicable |  | Not Applicable |  | Not Applicable
|  |  |  | Not Observable |  | Not Observable |  | Not Observable
|  |  |  | Field Observation |  | Field Observation |  | Field Observation
R402.4.1.1 | Air barrier and thermal barrier installed per manufacturers instructions. | [7 empty] | Check Box
|  |  |  | Meets Requirements |  | Meets Requirements |  | Meets Requirements
|  |  |  | Does Not Meet Requ |  | Does Not Meet Requ |  | Does Not Meet Requ
|  |  |  | Not Applicable |  | Not Applicable |  | Not Applicable
|  |  |  | Not Observable |  | Not Observable |  | Not Observable
|  |  |  | Field Observation |  | Field Observation |  | Field Observation
R402.4.1.1 | Air barrier and thermal barrier per Table R402.4.1.1 | [7 empty] | Check Box
|  |  |  | Meets Requirements |  | Meets Requirements |  | Meets Requirements
|  |  |  | Does Not Meet Requ |  | Does Not Meet Requ |  | Does Not Meet Requ
|  |  |  | Not Applicable |  | Not Applicable |  | Not Applicable
|  |  |  | Not Observable |  | Not Observable |  | Not Observable
|  |  |  | Field Observation |  | Field Observation |  | Field Observation
R402.4.1.1 | Ceiling and attic per Table R402.4.1.1 | [7 empty] | Check Box
|  |  |  | Meets Requirements |  | Meets Requirements |  | Meets Requirements
|  |  |  | Does Not Meet Requ |  | Does Not Meet Requ |  | Does Not Meet Requ
|  |  |  | Not Applicable |  | Not Applicable |  | Not Applicable
|  |  |  | Not Observable |  | Not Observable |  | Not Observable
|  |  |  | Field Observation |  | Field Observation |  | Field Observation
R402.4.1.1 | Walls per Table R402.4.1.1 | [7 empty] | Check Box
|  |  |  | Meets Requirements |  | Meets Requirements |  | Meets Requirements
|  |  |  | Does Not Meet Requ |  | Does Not Meet Requ |  | Does Not Meet Requ
|  |  |  | Not Applicable |  | Not Applicable |  | Not Applicable
|  |  |  | Not Observable |  | Not Observable |  | Not Observable
|  |  |  | Field Observation |  | Field Observation |  | Field Observation
R402.4.1.1 | Windows and doors per Table R402.4.1.1 | [7 empty] | Check Box
|  |  |  | Meets Requirements |  | Meets Requirements |  | Meets Requirements
|  |  |  | Does Not Meet Requ |  | Does Not Meet Requ |  | Does Not Meet Requ
|  |  |  | Not Applicable |  | Not Applicable |  | Not Applicable
|  |  |  | Not Observable |  | Not Observable |  | Not Observable
|  |  |  | Field Observation |  | Field Observation |  | Field Observation
R402.4.1.1 | Rim joists per Table R402.4.1.1 | [7 empty] | Check Box
|  |  |  | Meets Requirements |  | Meets Requirements |  | Meets Requirements
|  |  |  | Does Not Meet Requ |  | Does Not Meet Requ |  | Does Not Meet Requ
|  |  |  | Not Applicable |  | Not Applicable |  | Not Applicable
|  |  |  | Not Observable |  | Not Observable |  | Not Observable
|  |  |  | Field Observation |  | Field Observation |  | Field Observation
R402.4.1.1 | Floors (including above-garage and cantilevered floors) per R402.4.1.1 | [7 empty] | Check Box
|  |  |  | Meets Requirements |  | Meets Requirements |  | Meets Requirements
|  |  |  | Does Not Meet Requ |  | Does Not Meet Requ |  | Does Not Meet Requ
|  |  |  | Not Applicable |  | Not Applicable |  | Not Applicable
|  |  |  | Not Observable |  | Not Observable |  | Not Observable
|  |  |  | Field Observation |  | Field Observation |  | Field Observation
R402.4.1.1 | Crawl space walls per Table R402.4.1.1 | [7 empty] | Check Box
|  |  |  | Meets Requirements |  | Meets Requirements |  | Meets Requirements
|  |  |  | Does Not Meet Requ |  | Does Not Meet Requ |  | Does Not Meet Requ
|  |  |  | Not Applicable |  | Not Applicable |  | Not Applicable
|  |  |  | Not Observable |  | Not Observable |  | Not Observable
|  |  |  | Field Observation |  | Field Observation |  | Field Observation
R402.4.1.1 | Shafts and penetrations per R402.4.1.1 | [7 empty] | Check Box
|  |  |  | Meets Requirements |  | Meets Requirements |  | Meets Requirements
|  |  |  | Does Not Meet Requ |  | Does Not Meet Requ |  | Does Not Meet Requ
|  |  |  | Not Applicable |  | Not Applicable |  | Not Applicable
|  |  |  | Not Observable |  | Not Observable |  | Not Observable
|  |  |  | Field Observation |  | Field Observation |  | Field Observation
R402.4.1.1 | Narrow cavities per Table R402.4.1.1 | [7 empty] | Check Box
|  |  |  | Meets Requirements |  | Meets Requirements |  | Meets Requirements
|  |  |  | Does Not Meet Requ |  | Does Not Meet Requ |  | Does Not Meet Requ
|  |  |  | Not Applicable |  | Not Applicable |  | Not Applicable
|  |  |  | Not Observable |  | Not Observable |  | Not Observable
|  |  |  | Field Observation |  | Field Observation |  | Field Observation
R402.4.1.1 | Garage separation per Table R402.4.1.1 | [7 empty] | Check Box
|  |  |  | Meets Requirements |  | Meets Requirements |  | Meets Requirements
|  |  |  | Does Not Meet Requ |  | Does Not Meet Requ |  | Does Not Meet Requ
|  |  |  | Not Applicable |  | Not Applicable |  | Not Applicable
|  |  |  | Not Observable |  | Not Observable |  | Not Observable
|  |  |  | Field Observation |  | Field Observation |  | Field Observation
R402.4.1.1 | Recessed lighting per Table R402.4.1.1 | [7 empty] | Check Box
|  |  |  | Meets Requirements |  | Meets Requirements |  | Meets Requirements
|  |  |  | Does Not Meet Requ |  | Does Not Meet Requ |  | Does Not Meet Requ
|  |  |  | Not Applicable |  | Not Applicable |  | Not Applicable
|  |  |  | Not Observable |  | Not Observable |  | Not Observable
|  |  |  | Field Observation |  | Field Observation |  | Field Observation
R402.4.1.1 | Plumbing and wiring per Table R402.4.1.1 | [7 empty] | Check Box
|  |  |  | Meets Requirements |  | Meets Requirements |  | Meets Requirements
|  |  |  | Does Not Meet Requ |  | Does Not Meet Requ |  | Does Not Meet Requ
|  |  |  | Not Applicable |  | Not Applicable |  | Not Applicable
|  |  |  | Not Observable |  | Not Observable |  | Not Observable
|  |  |  | Field Observation |  | Field Observation |  | Field Observation
R402.4.1.1 | Shower and tub on exterior walls per Table R402.4.1.1 | [7 empty] | Check Box
|  |  |  | Meets Requirements |  | Meets Requirements |  | Meets Requirements
|  |  |  | Does Not Meet Requ |  | Does Not Meet Requ |  | Does Not Meet Requ
|  |  |  | Not Applicable |  | Not Applicable |  | Not Applicable
|  |  |  | Not Observable |  | Not Observable |  | Not Observable
|  |  |  | Field Observation |  | Field Observation |  | Field Observation
R402.4.1.1 | Electrical and phone boxes on exterior walls per Table R402.4.1.1 | [7 empty] | Check Box
|  |  |  | Meets Requirements |  | Meets Requirements |  | Meets Requirements
|  |  |  | Does Not Meet Requ |  | Does Not Meet Requ |  | Does Not Meet Requ
|  |  |  | Not Applicable |  | Not Applicable |  | Not Applicable
|  |  |  | Not Observable |  | Not Observable |  | Not Observable
|  |  |  | Field Observation |  | Field Observation |  | Field Observation
R402.4.1.1 | Common wall per Table R402.4.1.1 | [7 empty] | Check Box
|  |  |  | Meets Requirements |  | Meets Requirements |  | Meets Requirements
|  |  |  | Does Not Meet Requ |  | Does Not Meet Requ |  | Does Not Meet Requ
|  |  |  | Not Applicable |  | Not Applicable |  | Not Applicable
|  |  |  | Not Observable |  | Not Observable |  | Not Observable
|  |  |  | Field Observation |  | Field Observation |  | Field Observation
R402.4.1.1 | HVAC register boots per Table R402.4.1.1 | [7 empty] | Check Box
|  |  |  | Meets Requirements |  | Meets Requirements |  | Meets Requirements
|  |  |  | Does Not Meet Requ |  | Does Not Meet Requ |  | Does Not Meet Requ
|  |  |  | Not Applicable |  | Not Applicable |  | Not Applicable
|  |  |  | Not Observable |  | Not Observable |  | Not Observable
|  |  |  | Field Observation |  | Field Observation |  | Field Observation
R402.4.1.1 | Fireplace per Table R402.4.1.1 | [7 empty] | Check Box
|  |  |  | Meets Requirements |  | Meets Requirements |  | Meets Requirements
|  |  |  | Does Not Meet Requ |  | Does Not Meet Requ |  | Does Not Meet Requ
|  |  |  | Not Applicable |  | Not Applicable |  | Not Applicable
|  |  |  | Not Observable |  | Not Observable |  | Not Observable
|  |  |  | Field Observation |  | Field Observation |  | Field Observation
R402.4.3 | Fenestration that is factory built has infiltration rates per NFRC 400 that do not exceed code limits | [7 empty] | Check Box
|  |  |  | Meets Requirements |  | Meets Requirements |  | Meets Requirements
|  |  |  | Does Not Meet Requ |  | Does Not Meet Requ |  | Does Not Meet Requ
|  |  |  | Not Applicable |  | Not Applicable |  | Not Applicable
|  |  |  | Not Observable |  | Not Observable |  | Not Observable
|  |  |  | Field Observation |  | Field Observation |  | Field Observation
R402.4.5 | IC-rated recessed lighting fixtures sealed at housing/interior finish and labeled to indicate ≤2.0 cfm leakage at 75 Pa | [7 empty] | Check Box
|  |  |  | Meets Requirements |  | Meets Requirements |  | Meets Requirements
|  |  |  | Does Not Meet Requ |  | Does Not Meet Requ |  | Does Not Meet Requ
|  |  |  | Not Applicable |  | Not Applicable |  | Not Applicable
|  |  |  | Not Observable |  | Not Observable |  | Not Observable
|  |  |  | Field Observation |  | Field Observation |  | Field Observation
402.4.4 | Rooms containing fuel burning appliances meet requirements for isolation from thermal envelope CZ 3-8 | [7 empty] | Check Box
|  |  |  | Meets Requirements |  | Meets Requirements |  | Meets Requirements
|  |  |  | Does Not Meet Requ |  | Does Not Meet Requ |  | Does Not Meet Requ
|  |  |  | Not Applicable |  | Not Applicable |  | Not Applicable
|  |  |  | Not Observable |  | Not Observable |  | Not Observable
|  |  |  | Field Observation |  | Field Observation |  | Field Observation
402.4.2 | Wood-burning fireplaces have tight fitting flue dampers and outdoor air for combustion, tight fitting factory built and masonry fireplace doors shall be lables in accordance with UL 127 and 907 respectively | [7 empty] | Check Box
|  |  |  | Meets Requirements |  | Meets Requirements |  | Meets Requirements
|  |  |  | Does Not Meet Requ |  | Does Not Meet Requ |  | Does Not Meet Requ
|  |  |  | Not Applicable |  | Not Applicable |  | Not Applicable
|  |  |  | Not Observable |  | Not Observable |  | Not Observable
|  |  |  | Field Observation |  | Field Observation |  | Field Observation
Envelope Ceiling and Attic
NA | Is the insulation located on the ceiling or at the rafters? | [7 empty] | Text
|  |  |  | Meets Requirements |  | Meets Requirements |  | Meets Requirements
|  |  |  | Does Not Meet Requ |  | Does Not Meet Requ |  | Does Not Meet Requ
|  |  |  | Not Applicable |  | Not Applicable |  | Not Applicable
|  |  |  | Not Observable |  | Not Observable |  | Not Observable
|  |  |  | Field Observation |  | Field Observation |  | Field Observation
402.1.2, 402.2.1, 402.2.2, | Predominant ceiling insulation Total R-value (cavity and continuous insulation) | [7 empty] | Number | R-value
|  |  |  | Meets Requirements |  | Meets Requirements |  | Meets Requirements
|  |  |  | Does Not Meet Requ |  | Does Not Meet Requ |  | Does Not Meet Requ
|  |  |  | Not Applicable |  | Not Applicable |  | Not Applicable
|  |  |  | Not Observable |  | Not Observable |  | Not Observable
|  |  |  | Field Observation |  | Field Observation |  | Field Observation
NA | What is the attic framing material - wood or steel? | [7 empty] | Text
|  |  |  | Meets Requirements |  | Meets Requirements |  | Meets Requirements
|  |  |  | Does Not Meet Requ |  | Does Not Meet Requ |  | Does Not Meet Requ
|  |  |  | Not Applicable |  | Not Applicable |  | Not Applicable
|  |  |  | Not Observable |  | Not Observable |  | Not Observable
|  |  |  | Field Observation |  | Field Observation |  | Field Observation
NA | What is the roof cavity insulation quality? (I,II,III) - see INFO - Insulation Grading tab | [7 empty] | Text
|  |  |  | Meets Requirements |  | Meets Requirements |  | Meets Requirements
|  |  |  | Does Not Meet Requ |  | Does Not Meet Requ |  | Does Not Meet Requ
|  |  |  | Not Applicable |  | Not Applicable |  | Not Applicable
|  |  |  | Not Observable |  | Not Observable |  | Not Observable
|  |  |  | Field Observation |  | Field Observation |  | Field Observation
402.2.4 | Attic access hatch and door insulation ≥R-value of the adjacent assembly | [7 empty] | Check Box
|  |  |  | Meets Requirements |  | Meets Requirements |  | Meets Requirements
|  |  |  | Does Not Meet Requ |  | Does Not Meet Requ |  | Does Not Meet Requ
|  |  |  | Not Applicable |  | Not Applicable |  | Not Applicable
|  |  |  | Not Observable |  | Not Observable |  | Not Observable
|  |  |  | Field Observation |  | Field Observation |  | Field Observation
Envelope Ceiling and Attic Kneewalls
NA | Knee Wall insulation R-value (cavity insulation) | [7 empty] | Number | R-value
|  |  |  | Meets Requirements |  | Meets Requirements |  | Meets Requirements
|  |  |  | Does Not Meet Requ |  | Does Not Meet Requ |  | Does Not Meet Requ
|  |  |  | Not Applicable |  | Not Applicable |  | Not Applicable
|  |  |  | Not Observable |  | Not Observable |  | Not Observable
|  |  |  | Field Observation |  | Field Observation |  | Field Observation
NA | Knee Wall insulation R-value (continuous insulation) | [7 empty] | Number | R-value
|  |  |  | Meets Requirements |  | Meets Requirements |  | Meets Requirements
|  |  |  | Does Not Meet Requ |  | Does Not Meet Requ |  | Does Not Meet Requ
|  |  |  | Not Applicable |  | Not Applicable |  | Not Applicable
|  |  |  | Not Observable |  | Not Observable |  | Not Observable
|  |  |  | Field Observation |  | Field Observation |  | Field Observation
NA | What is the knee wall framing material - wood or steel? | [7 empty] | Text
|  |  |  | Meets Requirements |  | Meets Requirements |  | Meets Requirements
|  |  |  | Does Not Meet Requ |  | Does Not Meet Requ |  | Does Not Meet Requ
|  |  |  | Not Applicable |  | Not Applicable |  | Not Applicable
|  |  |  | Not Observable |  | Not Observable |  | Not Observable
|  |  |  | Field Observation |  | Field Observation |  | Field Observation
NA | What is the predominant nominal knee wall framing depth? (2 inch, 4 inch, 6 inch, 8 inch, etc.) | [7 empty] | Number | inches of framing depth
|  |  |  | Meets Requirements |  | Meets Requirements |  | Meets Requirements
|  |  |  | Does Not Meet Requ |  | Does Not Meet Requ |  | Does Not Meet Requ
|  |  |  | Not Applicable |  | Not Applicable |  | Not Applicable
|  |  |  | Not Observable |  | Not Observable |  | Not Observable
|  |  |  | Field Observation |  | Field Observation |  | Field Observation
NA | What is the knee wall insulation quality? (I,II,III) - see INFO - Insulation Grading tab | [7 empty] | Text
|  |  |  | Meets Requirements |  | Meets Requirements |  | Meets Requirements
|  |  |  | Does Not Meet Requ |  | Does Not Meet Requ |  | Does Not Meet Requ
|  |  |  | Not Applicable |  | Not Applicable |  | Not Applicable
|  |  |  | Not Observable |  | Not Observable |  | Not Observable
|  |  |  | Field Observation |  | Field Observation |  | Field Observation
Envelope Fenestration
402.1.2, 402.3.1, 402.3.3, 402.5 | Window NFRC-rated U-factor (area-weighted average) | [7 empty] | Number | U-factor
|  |  |  | Meets Requirements |  | Meets Requirements |  | Meets Requirements
|  |  |  | Does Not Meet Requ |  | Does Not Meet Requ |  | Does Not Meet Requ
|  |  |  | Not Applicable |  | Not Applicable |  | Not Applicable
|  |  |  | Not Observable |  | Not Observable |  | Not Observable
|  |  |  | Field Observation |  | Field Observation |  | Field Observation
402.1.2, 402.3.2, 402.3.3, 402.5 | Glazed fenestration (including windows, glazed doors, and skylights) NFRC-rated SHGC value (area-weighted average) | [7 empty] | Number | SHGC
|  |  |  | Meets Requirements |  | Meets Requirements |  | Meets Requirements
|  |  |  | Does Not Meet Requ |  | Does Not Meet Requ |  | Does Not Meet Requ
|  |  |  | Not Applicable |  | Not Applicable |  | Not Applicable
|  |  |  | Not Observable |  | Not Observable |  | Not Observable
|  |  |  | Field Observation |  | Field Observation |  | Field Observation
402.1.2, 402.3.3, 402.5 | Skylight NFRC-rated U-factor (area-weighted average) | [7 empty] | Number | U-factor
|  |  |  | Meets Requirements |  | Meets Requirements |  | Meets Requirements
|  |  |  | Does Not Meet Requ |  | Does Not Meet Requ |  | Does Not Meet Requ
|  |  |  | Not Applicable |  | Not Applicable |  | Not Applicable
|  |  |  | Not Observable |  | Not Observable |  | Not Observable
|  |  |  | Field Observation |  | Field Observation |  | Field Observation
402.1.2, 402.3.4 | Door NFRC-rated U-factor (area-weighted average) | [7 empty] | Number | U-factor
|  |  |  | Meets Requirements |  | Meets Requirements |  | Meets Requirements
|  |  |  | Does Not Meet Requ |  | Does Not Meet Requ |  | Does Not Meet Requ
|  |  |  | Not Applicable |  | Not Applicable |  | Not Applicable
|  |  |  | Not Observable |  | Not Observable |  | Not Observable
|  |  |  | Field Observation |  | Field Observation |  | Field Observation
Envelope Foundation All Foundations
NA | Predominant (most common) foundation type - Crawlspace, basement, slab-on-grade | [7 empty] | Text
|  |  |  | Meets Requirements |  | Meets Requirements |  | Meets Requirements
|  |  |  | Does Not Meet Requ |  | Does Not Meet Requ |  | Does Not Meet Requ
|  |  |  | Not Applicable |  | Not Applicable |  | Not Applicable
|  |  |  | Not Observable |  | Not Observable |  | Not Observable
|  |  |  | Field Observation |  | Field Observation |  | Field Observation
303.2.1 | A protective covering is installed to protect exposed exterior insulation and extends a minimum of 6 in. below grade | [7 empty] | Check Box
|  |  |  | Meets Requirements |  | Meets Requirements |  | Meets Requirements
|  |  |  | Does Not Meet Requ |  | Does Not Meet Requ |  | Does Not Meet Requ
|  |  |  | Not Applicable |  | Not Applicable |  | Not Applicable
|  |  |  | Not Observable |  | Not Observable |  | Not Observable
|  |  |  | Field Observation |  | Field Observation |  | Field Observation
Envelope Foundation Basement
NA | Is the basement conditioned? | [7 empty] | Text
|  |  |  | Meets Requirements |  | Meets Requirements |  | Meets Requirements
|  |  |  | Does Not Meet Requ |  | Does Not Meet Requ |  | Does Not Meet Requ
|  |  |  | Not Applicable |  | Not Applicable |  | Not Applicable
|  |  |  | Not Observable |  | Not Observable |  | Not Observable
|  |  |  | Field Observation |  | Field Observation |  | Field Observation
402.1.2 | Conditioned basement wall insulation R-value (cavity insulation) | [7 empty] | Number | R-value
|  |  |  | Meets Requirements |  | Meets Requirements |  | Meets Requirements
|  |  |  | Does Not Meet Requ |  | Does Not Meet Requ |  | Does Not Meet Requ
|  |  |  | Not Applicable |  | Not Applicable |  | Not Applicable
|  |  |  | Not Observable |  | Not Observable |  | Not Observable
|  |  |  | Field Observation |  | Field Observation |  | Field Observation
402.1.2 | Conditioned basement wall insulation R-value (continuous insulation) | [7 empty] | Number | R-value
|  |  |  | Meets Requirements |  | Meets Requirements |  | Meets Requirements
|  |  |  | Does Not Meet Requ |  | Does Not Meet Requ |  | Does Not Meet Requ
|  |  |  | Not Applicable |  | Not Applicable |  | Not Applicable
|  |  |  | Not Observable |  | Not Observable |  | Not Observable
|  |  |  | Field Observation |  | Field Observation |  | Field Observation
402.2.9 | Conditioned basement wall insulation depth of burial or distance from top of wall | [7 empty] | Number | Feet
|  |  |  | Meets Requirements |  | Meets Requirements |  | Meets Requirements
|  |  |  | Does Not Meet Requ |  | Does Not Meet Requ |  | Does Not Meet Requ
|  |  |  | Not Applicable |  | Not Applicable |  | Not Applicable
|  |  |  | Not Observable |  | Not Observable |  | Not Observable
|  |  |  | Field Observation |  | Field Observation |  | Field Observation
NA | Where is the basement wall insulation (inside, outside)? | [7 empty] | Text
|  |  |  | Meets Requirements |  | Meets Requirements |  | Meets Requirements
|  |  |  | Does Not Meet Requ |  | Does Not Meet Requ |  | Does Not Meet Requ
|  |  |  | Not Applicable |  | Not Applicable |  | Not Applicable
|  |  |  | Not Observable |  | Not Observable |  | Not Observable
|  |  |  | Field Observation |  | Field Observation |  | Field Observation
NA | What is the basement cavity insulation quality? (I,II,III) - see INFO - Insulation Grading tab | [7 empty] | Text
|  |  |  | Meets Requirements |  | Meets Requirements |  | Meets Requirements
|  |  |  | Does Not Meet Requ |  | Does Not Meet Requ |  | Does Not Meet Requ
|  |  |  | Not Applicable |  | Not Applicable |  | Not Applicable
|  |  |  | Not Observable |  | Not Observable |  | Not Observable
|  |  |  | Field Observation |  | Field Observation |  | Field Observation
Envelope Foundation Crawlspace
NA | Is the crawlspace vented or unvented? | [7 empty] | Text
|  |  |  | Meets Requirements |  | Meets Requirements |  | Meets Requirements
|  |  |  | Does Not Meet Requ |  | Does Not Meet Requ |  | Does Not Meet Requ
|  |  |  | Not Applicable |  | Not Applicable |  | Not Applicable
|  |  |  | Not Observable |  | Not Observable |  | Not Observable
|  |  |  | Field Observation |  | Field Observation |  | Field Observation
402.2.11 | Unvented crawl space wall insulation R-value (cavity insulation) | [7 empty] | Number | R-value
|  |  |  | Meets Requirements |  | Meets Requirements |  | Meets Requirements
|  |  |  | Does Not Meet Requ |  | Does Not Meet Requ |  | Does Not Meet Requ
|  |  |  | Not Applicable |  | Not Applicable |  | Not Applicable
|  |  |  | Not Observable |  | Not Observable |  | Not Observable
|  |  |  | Field Observation |  | Field Observation |  | Field Observation
402.2.11 | Unvented crawl space wall insulation R-value (continuous insulation) | [7 empty] | Number | R-value
|  |  |  | Meets Requirements |  | Meets Requirements |  | Meets Requirements
|  |  |  | Does Not Meet Requ |  | Does Not Meet Requ |  | Does Not Meet Requ
|  |  |  | Not Applicable |  | Not Applicable |  | Not Applicable
|  |  |  | Not Observable |  | Not Observable |  | Not Observable
|  |  |  | Field Observation |  | Field Observation |  | Field Observation
NA | What is the crawl space wall cavity insulation quality? (I,II,III) - see INFO - Insulation Grading tab | [7 empty] | Text
|  |  |  | Meets Requirements |  | Meets Requirements |  | Meets Requirements
|  |  |  | Does Not Meet Requ |  | Does Not Meet Requ |  | Does Not Meet Requ
|  |  |  | Not Applicable |  | Not Applicable |  | Not Applicable
|  |  |  | Not Observable |  | Not Observable |  | Not Observable
|  |  |  | Field Observation |  | Field Observation |  | Field Observation
402.2.11 | Unvented crawl space continuous vapor retarder installed over exposed earth, joints overlapped by 6 in. and sealed, extending at least 6 in. up and attached to the wall | [7 empty] | Check Box
|  |  |  | Meets Requirements |  | Meets Requirements |  | Meets Requirements
|  |  |  | Does Not Meet Requ |  | Does Not Meet Requ |  | Does Not Meet Requ
|  |  |  | Not Applicable |  | Not Applicable |  | Not Applicable
|  |  |  | Not Observable |  | Not Observable |  | Not Observable
|  |  |  | Field Observation |  | Field Observation |  | Field Observation
402.2.11 | Unvented crawl space wall insulation depth of burial or distance from top of wall and at least 24" horizontally/vertically | [7 empty] | Number | Feet
|  |  |  | Meets Requirements |  | Meets Requirements |  | Meets Requirements
|  |  |  | Does Not Meet Requ |  | Does Not Meet Requ |  | Does Not Meet Requ
|  |  |  | Not Applicable |  | Not Applicable |  | Not Applicable
|  |  |  | Not Observable |  | Not Observable |  | Not Observable
|  |  |  | Field Observation |  | Field Observation |  | Field Observation
Envelope Foundation Floor
402.1.2, 402.2.6 | Floor insulation R-value (cavity insulation) | [7 empty] | Number | R-value
|  |  |  | Meets Requirements |  | Meets Requirements |  | Meets Requirements
|  |  |  | Does Not Meet Requ |  | Does Not Meet Requ |  | Does Not Meet Requ
|  |  |  | Not Applicable |  | Not Applicable |  | Not Applicable
|  |  |  | Not Observable |  | Not Observable |  | Not Observable
|  |  |  | Field Observation |  | Field Observation |  | Field Observation
402.1.2, 402.2.6 | Floor insulation R-value (continuous insulation) | [7 empty] | Number | R-value
|  |  |  | Meets Requirements |  | Meets Requirements |  | Meets Requirements
|  |  |  | Does Not Meet Requ |  | Does Not Meet Requ |  | Does Not Meet Requ
|  |  |  | Not Applicable |  | Not Applicable |  | Not Applicable
|  |  |  | Not Observable |  | Not Observable |  | Not Observable
|  |  |  | Field Observation |  | Field Observation |  | Field Observation
NA | What is the floor framing material - wood or steel? | [7 empty] | Text
|  |  |  | Meets Requirements |  | Meets Requirements |  | Meets Requirements
|  |  |  | Does Not Meet Requ |  | Does Not Meet Requ |  | Does Not Meet Requ
|  |  |  | Not Applicable |  | Not Applicable |  | Not Applicable
|  |  |  | Not Observable |  | Not Observable |  | Not Observable
|  |  |  | Field Observation |  | Field Observation |  | Field Observation
402.2.7 | Floor insulation installed in substantial contact with the underside of the subfloor | [7 empty] | Check Box
|  |  |  | Meets Requirements |  | Meets Requirements |  | Meets Requirements
|  |  |  | Does Not Meet Requ |  | Does Not Meet Requ |  | Does Not Meet Requ
|  |  |  | Not Applicable |  | Not Applicable |  | Not Applicable
|  |  |  | Not Observable |  | Not Observable |  | Not Observable
|  |  |  | Field Observation |  | Field Observation |  | Field Observation
NA | What is the floor cavity insulation quality? (I,II,III) - see INFO - Insulation Grading tab | [7 empty] | Text | NA
|  |  |  | Meets Requirements |  | Meets Requirements |  | Meets Requirements
|  |  |  | Does Not Meet Requ |  | Does Not Meet Requ |  | Does Not Meet Requ
|  |  |  | Not Applicable |  | Not Applicable |  | Not Applicable
|  |  |  | Not Observable |  | Not Observable |  | Not Observable
|  |  |  | Field Observation |  | Field Observation |  | Field Observation
Envelope Foundation Slab
402.1.2, 402.2.10 | Slab edge insulation R-value | [7 empty] | Number | R-value
|  |  |  | Meets Requirements |  | Meets Requirements |  | Meets Requirements
|  |  |  | Does Not Meet Requ |  | Does Not Meet Requ |  | Does Not Meet Requ
|  |  |  | Not Applicable |  | Not Applicable |  | Not Applicable
|  |  |  | Not Observable |  | Not Observable |  | Not Observable
|  |  |  | Field Observation |  | Field Observation |  | Field Observation
402.1.1, 402.2.10 | Slab edge insulation depth or length | [7 empty] | Number | Feet
|  |  |  | Meets Requirements |  | Meets Requirements |  | Meets Requirements
|  |  |  | Does Not Meet Requ |  | Does Not Meet Requ |  | Does Not Meet Requ
|  |  |  | Not Applicable |  | Not Applicable |  | Not Applicable
|  |  |  | Not Observable |  | Not Observable |  | Not Observable
|  |  |  | Field Observation |  | Field Observation |  | Field Observation
NA | Is the slab heated? | [7 empty] | Yes or No
|  |  |  | Meets Requirements |  | Meets Requirements |  | Meets Requirements
|  |  |  | Does Not Meet Requ |  | Does Not Meet Requ |  | Does Not Meet Requ
|  |  |  | Not Applicable |  | Not Applicable |  | Not Applicable
|  |  |  | Not Observable |  | Not Observable |  | Not Observable
|  |  |  | Field Observation |  | Field Observation |  | Field Observation
Envelope Insulation
303.1.1, 303.1.1.1 | All installed insulation is labeled or the installed R-values provided | [7 empty] | Check Box
|  |  |  | Meets Requirements |  | Meets Requirements |  | Meets Requirements
|  |  |  | Does Not Meet Requ |  | Does Not Meet Requ |  | Does Not Meet Requ
|  |  |  | Not Applicable |  | Not Applicable |  | Not Applicable
|  |  |  | Not Observable |  | Not Observable |  | Not Observable
|  |  |  | Field Observation |  | Field Observation |  | Field Observation
Envelope Sunroom
NA | Is there a thermally isolated sunroom on the home? | [7 empty] | Yes or No
|  |  |  | Meets Requirements |  | Meets Requirements |  | Meets Requirements
|  |  |  | Does Not Meet Requ |  | Does Not Meet Requ |  | Does Not Meet Requ
|  |  |  | Not Applicable |  | Not Applicable |  | Not Applicable
|  |  |  | Not Observable |  | Not Observable |  | Not Observable
|  |  |  | Field Observation |  | Field Observation |  | Field Observation
402.2.13 | If yes, ceiling R-value | [7 empty] | Number | R-value
|  |  |  | Meets Requirements |  | Meets Requirements |  | Meets Requirements
|  |  |  | Does Not Meet Requ |  | Does Not Meet Requ |  | Does Not Meet Requ
|  |  |  | Not Applicable |  | Not Applicable |  | Not Applicable
|  |  |  | Not Observable |  | Not Observable |  | Not Observable
|  |  |  | Field Observation |  | Field Observation |  | Field Observation
402.2.13 | If yes, wall R-value | [7 empty] | Number | R-value
|  |  |  | Meets Requirements |  | Meets Requirements |  | Meets Requirements
|  |  |  | Does Not Meet Requ |  | Does Not Meet Requ |  | Does Not Meet Requ
|  |  |  | Not Applicable |  | Not Applicable |  | Not Applicable
|  |  |  | Not Observable |  | Not Observable |  | Not Observable
|  |  |  | Field Observation |  | Field Observation |  | Field Observation
402.3.5 | If yes, fenestration weighted average NFRC-rated U-factor | [7 empty] | Number | U-factor
|  |  |  | Meets Requirements |  | Meets Requirements |  | Meets Requirements
|  |  |  | Does Not Meet Requ |  | Does Not Meet Requ |  | Does Not Meet Requ
|  |  |  | Not Applicable |  | Not Applicable |  | Not Applicable
|  |  |  | Not Observable |  | Not Observable |  | Not Observable
|  |  |  | Field Observation |  | Field Observation |  | Field Observation
402.3.5 | If yes, skylight weighted average NFRC-rated U-factor | [7 empty] | Number | U-factor
|  |  |  | Meets Requirements |  | Meets Requirements |  | Meets Requirements
|  |  |  | Does Not Meet Requ |  | Does Not Meet Requ |  | Does Not Meet Requ
|  |  |  | Not Applicable |  | Not Applicable |  | Not Applicable
|  |  |  | Not Observable |  | Not Observable |  | Not Observable
|  |  |  | Field Observation |  | Field Observation |  | Field Observation
Envelope Wall All Walls (Does not include knee walls)
NA | Are the walls predominantly frame walls or mass walls? | [7 empty] | Text
|  |  |  | Meets Requirements |  | Meets Requirements |  | Meets Requirements
|  |  |  | Does Not Meet Requ |  | Does Not Meet Requ |  | Does Not Meet Requ
|  |  |  | Not Applicable |  | Not Applicable |  | Not Applicable
|  |  |  | Not Observable |  | Not Observable |  | Not Observable
|  |  |  | Field Observation |  | Field Observation |  | Field Observation
Envelope Wall Frame (Does not include knee walls)
402.1.2, 402.2.6 | Frame Wall insulation R-value (cavity insulation) | [7 empty] | Number | R-value
|  |  |  | Meets Requirements |  | Meets Requirements |  | Meets Requirements
|  |  |  | Does Not Meet Requ |  | Does Not Meet Requ |  | Does Not Meet Requ
|  |  |  | Not Applicable |  | Not Applicable |  | Not Applicable
|  |  |  | Not Observable |  | Not Observable |  | Not Observable
|  |  |  | Field Observation |  | Field Observation |  | Field Observation
402.1.1, 402.2.6 | Frame Wall insulation R-value (continuous insulation) | [7 empty] | Number | R-value
|  |  |  | Meets Requirements |  | Meets Requirements |  | Meets Requirements
|  |  |  | Does Not Meet Requ |  | Does Not Meet Requ |  | Does Not Meet Requ
|  |  |  | Not Applicable |  | Not Applicable |  | Not Applicable
|  |  |  | Not Observable |  | Not Observable |  | Not Observable
|  |  |  | Field Observation |  | Field Observation |  | Field Observation
NA | What is the wall framing material - wood or steel? | [7 empty] | Text
|  |  |  | Meets Requirements |  | Meets Requirements |  | Meets Requirements
|  |  |  | Does Not Meet Requ |  | Does Not Meet Requ |  | Does Not Meet Requ
|  |  |  | Not Applicable |  | Not Applicable |  | Not Applicable
|  |  |  | Not Observable |  | Not Observable |  | Not Observable
|  |  |  | Field Observation |  | Field Observation |  | Field Observation
NA | What is the predominant nominal wall framing depth? (2 inch, 4 inch, 6 inch, 8 inch, etc.) | [7 empty] | Number | inches of framing depth
|  |  |  | Meets Requirements |  | Meets Requirements |  | Meets Requirements
|  |  |  | Does Not Meet Requ |  | Does Not Meet Requ |  | Does Not Meet Requ
|  |  |  | Not Applicable |  | Not Applicable |  | Not Applicable
|  |  |  | Not Observable |  | Not Observable |  | Not Observable
|  |  |  | Field Observation |  | Field Observation |  | Field Observation
NA | What is the frame wall insulation quality? (I,II,III) - see INFO - Insulation Grading tab | [7 empty] | Text
|  |  |  | Meets Requirements |  | Meets Requirements |  | Meets Requirements
|  |  |  | Does Not Meet Requ |  | Does Not Meet Requ |  | Does Not Meet Requ
|  |  |  | Not Applicable |  | Not Applicable |  | Not Applicable
|  |  |  | Not Observable |  | Not Observable |  | Not Observable
|  |  |  | Field Observation |  | Field Observation |  | Field Observation
Envelope Wall Mass (Does not include knee walls)
402.1.2 | Mass wall insulation R-value (cavity insulation) | [7 empty] | Number
|  |  |  | Meets Requirements |  | Meets Requirements |  | Meets Requirements
|  |  |  | Does Not Meet Requ |  | Does Not Meet Requ |  | Does Not Meet Requ
|  |  |  | Not Applicable |  | Not Applicable |  | Not Applicable
|  |  |  | Not Observable |  | Not Observable |  | Not Observable
|  |  |  | Field Observation |  | Field Observation |  | Field Observation
402.1.2 | Mass wall insulation R-value (continuous insulation) | [7 empty] | Number | R-value
|  |  |  | Meets Requirements |  | Meets Requirements |  | Meets Requirements
|  |  |  | Does Not Meet Requ |  | Does Not Meet Requ |  | Does Not Meet Requ
|  |  |  | Not Applicable |  | Not Applicable |  | Not Applicable
|  |  |  | Not Observable |  | Not Observable |  | Not Observable
|  |  |  | Field Observation |  | Field Observation |  | Field Observation
NA | What is the mass wall cavity insulation quality? (I,II,III) - see INFO - Insulation Grading tab (Not applicable to ICF walls - applicable only to mass walls with framed insulation) | [7 empty] | Text
|  |  |  | Meets Requirements |  | Meets Requirements |  | Meets Requirements
|  |  |  | Does Not Meet Requ |  | Does Not Meet Requ |  | Does Not Meet Requ
|  |  |  | Not Applicable |  | Not Applicable |  | Not Applicable
|  |  |  | Not Observable |  | Not Observable |  | Not Observable
|  |  |  | Field Observation |  | Field Observation |  | Field Observation
NA | Where is the mass wall insulation located (inside, outside)? | [7 empty] | Text
|  |  |  | Meets Requirements |  | Meets Requirements |  | Meets Requirements
|  |  |  | Does Not Meet Requ |  | Does Not Meet Requ |  | Does Not Meet Requ
|  |  |  | Not Applicable |  | Not Applicable |  | Not Applicable
|  |  |  | Not Observable |  | Not Observable |  | Not Observable
|  |  |  | Field Observation |  | Field Observation |  | Field Observation

## 2015 IECC Mechanical
2015 IECC Residential Data Collection Form - Mechanical | [8 empty] | Key Items marked in bold and italics
Code Section | Description | Minimum Value Per Compliance Path | Phase 1 - Plan Review Initial Intake |  | Phase 2 - Plan Review Final |  | Phase 3 - Field Inspection |  | Format | Units | Comments
Mechanical Documentation
R303.3 | Manufacturer manuals for mechanical and water heating systems have been provided | [7 empty] | Check Box
|  |  |  | Meets Requirements |  | Meets Requirements |  | Meets Requirements
|  |  |  | Does Not Meet Requ |  | Does Not Meet Requ |  | Does Not Meet Requ
|  |  |  | Not Applicable |  | Not Applicable |  | Not Applicable
|  |  |  | Not Observable |  | Not Observable |  | Not Observable
|  |  |  | Field Observation |  | Field Observation |  | Field Observation
Mechanical Controls
R403.9 | Snow- and ice-melting system controls installed | [7 empty] | Check Box
|  |  |  | Meets Requirements |  | Meets Requirements |  | Meets Requirements
|  |  |  | Does Not Meet Requ |  | Does Not Meet Requ |  | Does Not Meet Requ
|  |  |  | Not Applicable |  | Not Applicable |  | Not Applicable
|  |  |  | Not Observable |  | Not Observable |  | Not Observable
|  |  |  | Field Observation |  | Field Observation |  | Field Observation
R403.1.1 | Programmable thermostat installed on forced air furnaces | [7 empty] | Check Box
|  |  |  | Meets Requirements |  | Meets Requirements |  | Meets Requirements
|  |  |  | Does Not Meet Requ |  | Does Not Meet Requ |  | Does Not Meet Requ
|  |  |  | Not Applicable |  | Not Applicable |  | Not Applicable
|  |  |  | Not Observable |  | Not Observable |  | Not Observable
|  |  |  | Field Observation |  | Field Observation |  | Field Observation
R403.1.2 | Heat pump thermostat installed on heat pumps | [7 empty] | Check Box
|  |  |  | Meets Requirements |  | Meets Requirements |  | Meets Requirements
|  |  |  | Does Not Meet Requ |  | Does Not Meet Requ |  | Does Not Meet Requ
|  |  |  | Not Applicable |  | Not Applicable |  | Not Applicable
|  |  |  | Not Observable |  | Not Observable |  | Not Observable
|  |  |  | Field Observation |  | Field Observation |  | Field Observation
R403.4 | Circulating service hot water systems have automatic or accessible manual controls | [7 empty] | Check Box
|  |  |  | Meets Requirements |  | Meets Requirements |  | Meets Requirements
|  |  |  | Does Not Meet Requ |  | Does Not Meet Requ |  | Does Not Meet Requ
|  |  |  | Not Applicable |  | Not Applicable |  | Not Applicable
|  |  |  | Not Observable |  | Not Observable |  | Not Observable
|  |  |  | Field Observation |  | Field Observation |  | Field Observation
R403.5.1.1 | Circulating service hot water systems demand controls | [7 empty] | Check Box
|  |  |  | Meets Requirements |  | Meets Requirements |  | Meets Requirements
|  |  |  | Does Not Meet Requ |  | Does Not Meet Requ |  | Does Not Meet Requ
|  |  |  | Not Applicable |  | Not Applicable |  | Not Applicable
|  |  |  | Not Observable |  | Not Observable |  | Not Observable
|  |  |  | Field Observation |  | Field Observation |  | Field Observation
R403.5.2 | Demand recirculation sytem pumps have require controls | [7 empty] | Check Box
|  |  |  | Meets Requirements |  | Meets Requirements |  | Meets Requirements
|  |  |  | Does Not Meet Requ |  | Does Not Meet Requ |  | Does Not Meet Requ
|  |  |  | Not Applicable |  | Not Applicable |  | Not Applicable
|  |  |  | Not Observable |  | Not Observable |  | Not Observable
|  |  |  | Field Observation |  | Field Observation |  | Field Observation
R403.5.3 | Insulation levels on hot water pipes | [7 empty] | Check Box
|  |  |  | Meets Requirements |  | Meets Requirements |  | Meets Requirements
|  |  |  | Does Not Meet Requ |  | Does Not Meet Requ |  | Does Not Meet Requ
|  |  |  | Not Applicable |  | Not Applicable |  | Not Applicable
|  |  |  | Not Observable |  | Not Observable |  | Not Observable
|  |  |  | Field Observation |  | Field Observation |  | Field Observation
Mechanical Ducts
R403.3.3, R403.3.4 | Duct tightness test result (postconstruction total leakage) by Project Team using RESNET Protocol (CFM/100 ft2 floor area @ 25 Pa) (for systems with portion of ducts outside conditioned area) | [7 empty] | Number | CFM/100 ft2
|  |  |  | Meets Requirements |  | Meets Requirements |  | Meets Requirements
|  |  |  | Does Not Meet Requ |  | Does Not Meet Requ |  | Does Not Meet Requ
|  |  |  | Not Applicable |  | Not Applicable |  | Not Applicable
|  |  |  | Not Observable |  | Not Observable |  | Not Observable
|  |  |  | Field Observation |  | Field Observation |  | Field Observation
NA | Duct tightness test result from previous tests (CFM/100 ft2 floor area @ 25 Pa) (describe previous duct tightness test in comments - postconstruction or rough-in, to outdoors or total, air handler installed or not) | [7 empty] | Number | CFM/100 ft2
|  |  |  | Meets Requirements |  | Meets Requirements |  | Meets Requirements
|  |  |  | Does Not Meet Requ |  | Does Not Meet Requ |  | Does Not Meet Requ
|  |  |  | Not Applicable |  | Not Applicable |  | Not Applicable
|  |  |  | Not Observable |  | Not Observable |  | Not Observable
|  |  |  | Field Observation |  | Field Observation |  | Field Observation
R403.3.2 | All joints and seams of air ducts, air handlers, and filter boxes are sealed. | [7 empty] | Check Box
|  |  |  | Meets Requirements |  | Meets Requirements |  | Meets Requirements
|  |  |  | Does Not Meet Requ |  | Does Not Meet Requ |  | Does Not Meet Requ
|  |  |  | Not Applicable |  | Not Applicable |  | Not Applicable
|  |  |  | Not Observable |  | Not Observable |  | Not Observable
|  |  |  | Field Observation |  | Field Observation |  | Field Observation
R403.3.5 | Building cavities are not used as supply ducts or plenums | [7 empty] | Check Box
|  |  |  | Meets Requirements |  | Meets Requirements |  | Meets Requirements
|  |  |  | Does Not Meet Requ |  | Does Not Meet Requ |  | Does Not Meet Requ
|  |  |  | Not Applicable |  | Not Applicable |  | Not Applicable
|  |  |  | Not Observable |  | Not Observable |  | Not Observable
|  |  |  | Field Observation |  | Field Observation |  | Field Observation
R403.6 | Automatic or gravity dampers are installed on all outdoor air intakes and exhausts | [7 empty] | Check Box
|  |  |  | Meets Requirements |  | Meets Requirements |  | Meets Requirements
|  |  |  | Does Not Meet Requ |  | Does Not Meet Requ |  | Does Not Meet Requ
|  |  |  | Not Applicable |  | Not Applicable |  | Not Applicable
|  |  |  | Not Observable |  | Not Observable |  | Not Observable
|  |  |  | Field Observation |  | Field Observation |  | Field Observation
R403.3.1 | Supply duct in unconditioned space or outside insulation R-value | [7 empty] | Number | R-value
|  |  |  | Meets Requirements |  | Meets Requirements |  | Meets Requirements
|  |  |  | Does Not Meet Requ |  | Does Not Meet Requ |  | Does Not Meet Requ
|  |  |  | Not Applicable |  | Not Applicable |  | Not Applicable
|  |  |  | Not Observable |  | Not Observable |  | Not Observable
|  |  |  | Field Observation |  | Field Observation |  | Field Observation
R403.3.1 | Return duct in unconditioned space or outside insulation R-value | [7 empty] | Number | R-value
|  |  |  | Meets Requirements |  | Meets Requirements |  | Meets Requirements
|  |  |  | Does Not Meet Requ |  | Does Not Meet Requ |  | Does Not Meet Requ
|  |  |  | Not Applicable |  | Not Applicable |  | Not Applicable
|  |  |  | Not Observable |  | Not Observable |  | Not Observable
|  |  |  | Field Observation |  | Field Observation |  | Field Observation
R403.3.1 | Supply duct in attic R-value | [7 empty] | Number | R-value
|  |  |  | Meets Requirements |  | Meets Requirements |  | Meets Requirements
|  |  |  | Does Not Meet Requ |  | Does Not Meet Requ |  | Does Not Meet Requ
|  |  |  | Not Applicable |  | Not Applicable |  | Not Applicable
|  |  |  | Not Observable |  | Not Observable |  | Not Observable
|  |  |  | Field Observation |  | Field Observation |  | Field Observation
R403.3.1 | Return duct in attic R-value | [7 empty] | Number | R-value
|  |  |  | Meets Requirements |  | Meets Requirements |  | Meets Requirements
|  |  |  | Does Not Meet Requ |  | Does Not Meet Requ |  | Does Not Meet Requ
|  |  |  | Not Applicable |  | Not Applicable |  | Not Applicable
|  |  |  | Not Observable |  | Not Observable |  | Not Observable
|  |  |  | Field Observation |  | Field Observation |  | Field Observation
NA | Rough percentage of supply duct in unconditioned crawlspace | [7 empty] | Number | Percent
|  |  |  | Meets Requirements |  | Meets Requirements |  | Meets Requirements
|  |  |  | Does Not Meet Requ |  | Does Not Meet Requ |  | Does Not Meet Requ
|  |  |  | Not Applicable |  | Not Applicable |  | Not Applicable
|  |  |  | Not Observable |  | Not Observable |  | Not Observable
|  |  |  | Field Observation |  | Field Observation |  | Field Observation
NA | Rough percentage of supply duct in conditioned space | [7 empty] | Number | Percent
|  |  |  | Meets Requirements |  | Meets Requirements |  | Meets Requirements
|  |  |  | Does Not Meet Requ |  | Does Not Meet Requ |  | Does Not Meet Requ
|  |  |  | Not Applicable |  | Not Applicable |  | Not Applicable
|  |  |  | Not Observable |  | Not Observable |  | Not Observable
|  |  |  | Field Observation |  | Field Observation |  | Field Observation
NA | Rough percentage of supply duct in unconditioned attic | [7 empty] | Number | Percent
|  |  |  | Meets Requirements |  | Meets Requirements |  | Meets Requirements
|  |  |  | Does Not Meet Requ |  | Does Not Meet Requ |  | Does Not Meet Requ
|  |  |  | Not Applicable |  | Not Applicable |  | Not Applicable
|  |  |  | Not Observable |  | Not Observable |  | Not Observable
|  |  |  | Field Observation |  | Field Observation |  | Field Observation
NA | Rough percentage of supply duct in unconditioned basement | [7 empty] | Number | Percent
|  |  |  | Meets Requirements |  | Meets Requirements |  | Meets Requirements
|  |  |  | Does Not Meet Requ |  | Does Not Meet Requ |  | Does Not Meet Requ
|  |  |  | Not Applicable |  | Not Applicable |  | Not Applicable
|  |  |  | Not Observable |  | Not Observable |  | Not Observable
|  |  |  | Field Observation |  | Field Observation |  | Field Observation
NA | Rough percentage of return duct in unconditioned crawlspace | [7 empty] | Number | Percent
|  |  |  | Meets Requirements |  | Meets Requirements |  | Meets Requirements
|  |  |  | Does Not Meet Requ |  | Does Not Meet Requ |  | Does Not Meet Requ
|  |  |  | Not Applicable |  | Not Applicable |  | Not Applicable
|  |  |  | Not Observable |  | Not Observable |  | Not Observable
|  |  |  | Field Observation |  | Field Observation |  | Field Observation
NA | Rough percentage of return duct in conditioned space | [7 empty] | Number | Percent
|  |  |  | Meets Requirements |  | Meets Requirements |  | Meets Requirements
|  |  |  | Does Not Meet Requ |  | Does Not Meet Requ |  | Does Not Meet Requ
|  |  |  | Not Applicable |  | Not Applicable |  | Not Applicable
|  |  |  | Not Observable |  | Not Observable |  | Not Observable
|  |  |  | Field Observation |  | Field Observation |  | Field Observation
NA | Rough percentage of return duct in unconditioned attic | [7 empty] | Number | Percent
|  |  |  | Meets Requirements |  | Meets Requirements |  | Meets Requirements
|  |  |  | Does Not Meet Requ |  | Does Not Meet Requ |  | Does Not Meet Requ
|  |  |  | Not Applicable |  | Not Applicable |  | Not Applicable
|  |  |  | Not Observable |  | Not Observable |  | Not Observable
|  |  |  | Field Observation |  | Field Observation |  | Field Observation
NA | Rough percentage of return duct in unconditioned basement | [7 empty] | Number | Percent
|  |  |  | Meets Requirements |  | Meets Requirements |  | Meets Requirements
|  |  |  | Does Not Meet Requ |  | Does Not Meet Requ |  | Does Not Meet Requ
|  |  |  | Not Applicable |  | Not Applicable |  | Not Applicable
|  |  |  | Not Observable |  | Not Observable |  | Not Observable
|  |  |  | Field Observation |  | Field Observation |  | Field Observation
NA | Sum of rough percentages of supply ducts in observations DP4 through DP7 (should be 100%) | [7 empty] | Number | Percent
|  |  |  | Meets Requirements |  | Meets Requirements |  | Meets Requirements
|  |  |  | Does Not Meet Requ |  | Does Not Meet Requ |  | Does Not Meet Requ
|  |  |  | Not Applicable |  | Not Applicable |  | Not Applicable
|  |  |  | Not Observable |  | Not Observable |  | Not Observable
|  |  |  | Field Observation |  | Field Observation |  | Field Observation
NA | Sum of rough percentages of return ducts in observations DP8 through DP11 (should be 100%) | [7 empty] | Number | Percent
|  |  |  | Meets Requirements |  | Meets Requirements |  | Meets Requirements
|  |  |  | Does Not Meet Requ |  | Does Not Meet Requ |  | Does Not Meet Requ
|  |  |  | Not Applicable |  | Not Applicable |  | Not Applicable
|  |  |  | Not Observable |  | Not Observable |  | Not Observable
|  |  |  | Field Observation |  | Field Observation |  | Field Observation
Mechanical Equipment
R302.1, R403.7 | Heating and cooling equipment is sized per ACCA Manual S based on loads calculated per ACCA Manual J or other methods approved by the code official | [7 empty] | Check Box
|  |  |  | Meets Requirements |  | Meets Requirements |  | Meets Requirements
|  |  |  | Does Not Meet Requ |  | Does Not Meet Requ |  | Does Not Meet Requ
|  |  |  | Not Applicable |  | Not Applicable |  | Not Applicable
|  |  |  | Not Observable |  | Not Observable |  | Not Observable
|  |  |  | Field Observation |  | Field Observation |  | Field Observation
NA | Predominant heating Source - gas, oil, electricity, wood | [7 empty] | Text
|  |  |  | Meets Requirements |  | Meets Requirements |  | Meets Requirements
|  |  |  | Does Not Meet Requ |  | Does Not Meet Requ |  | Does Not Meet Requ
|  |  |  | Not Applicable |  | Not Applicable |  | Not Applicable
|  |  |  | Not Observable |  | Not Observable |  | Not Observable
|  |  |  | Field Observation |  | Field Observation |  | Field Observation
NA | Heating system type - furnace, boiler, heat pump, electric resistance strip heat | [7 empty] | Text
|  |  |  | Meets Requirements |  | Meets Requirements |  | Meets Requirements
|  |  |  | Does Not Meet Requ |  | Does Not Meet Requ |  | Does Not Meet Requ
|  |  |  | Not Applicable |  | Not Applicable |  | Not Applicable
|  |  |  | Not Observable |  | Not Observable |  | Not Observable
|  |  |  | Field Observation |  | Field Observation |  | Field Observation
NA | Heating system efficiency in HSPF or AFUE | [7 empty] | Number | HSPF or AFUE
|  |  |  | Meets Requirements |  | Meets Requirements |  | Meets Requirements
|  |  |  | Does Not Meet Requ |  | Does Not Meet Requ |  | Does Not Meet Requ
|  |  |  | Not Applicable |  | Not Applicable |  | Not Applicable
|  |  |  | Not Observable |  | Not Observable |  | Not Observable
|  |  |  | Field Observation |  | Field Observation |  | Field Observation
NA | Heating system capacity in Btu/h | [7 empty] | Number | Btu/h
|  |  |  | Meets Requirements |  | Meets Requirements |  | Meets Requirements
|  |  |  | Does Not Meet Requ |  | Does Not Meet Requ |  | Does Not Meet Requ
|  |  |  | Not Applicable |  | Not Applicable |  | Not Applicable
|  |  |  | Not Observable |  | Not Observable |  | Not Observable
|  |  |  | Field Observation |  | Field Observation |  | Field Observation
NA | Cooling system type - central ac, room ac, heat pump | [7 empty] | Text
|  |  |  | Meets Requirements |  | Meets Requirements |  | Meets Requirements
|  |  |  | Does Not Meet Requ |  | Does Not Meet Requ |  | Does Not Meet Requ
|  |  |  | Not Applicable |  | Not Applicable |  | Not Applicable
|  |  |  | Not Observable |  | Not Observable |  | Not Observable
|  |  |  | Field Observation |  | Field Observation |  | Field Observation
NA | Cooling system efficiency in SEER | [7 empty] | Number | SEER
|  |  |  | Meets Requirements |  | Meets Requirements |  | Meets Requirements
|  |  |  | Does Not Meet Requ |  | Does Not Meet Requ |  | Does Not Meet Requ
|  |  |  | Not Applicable |  | Not Applicable |  | Not Applicable
|  |  |  | Not Observable |  | Not Observable |  | Not Observable
|  |  |  | Field Observation |  | Field Observation |  | Field Observation
NA | Cooling system capacity in Btu/h | [7 empty] | Number | Btu/h
|  |  |  | Meets Requirements |  | Meets Requirements |  | Meets Requirements
|  |  |  | Does Not Meet Requ |  | Does Not Meet Requ |  | Does Not Meet Requ
|  |  |  | Not Applicable |  | Not Applicable |  | Not Applicable
|  |  |  | Not Observable |  | Not Observable |  | Not Observable
|  |  |  | Field Observation |  | Field Observation |  | Field Observation
NA | Predominant hot water heating source - gas, oil, electricity, wood, solar | [7 empty] | Text
|  |  |  | Meets Requirements |  | Meets Requirements |  | Meets Requirements
|  |  |  | Does Not Meet Requ |  | Does Not Meet Requ |  | Does Not Meet Requ
|  |  |  | Not Applicable |  | Not Applicable |  | Not Applicable
|  |  |  | Not Observable |  | Not Observable |  | Not Observable
|  |  |  | Field Observation |  | Field Observation |  | Field Observation
NA | Water heating system type - storage, tankless, solar | [7 empty] | Text
|  |  |  | Meets Requirements |  | Meets Requirements |  | Meets Requirements
|  |  |  | Does Not Meet Requ |  | Does Not Meet Requ |  | Does Not Meet Requ
|  |  |  | Not Applicable |  | Not Applicable |  | Not Applicable
|  |  |  | Not Observable |  | Not Observable |  | Not Observable
|  |  |  | Field Observation |  | Field Observation |  | Field Observation
NA | Water heater efficiency in EF | [7 empty] | Number | EF
|  |  |  | Meets Requirements |  | Meets Requirements |  | Meets Requirements
|  |  |  | Does Not Meet Requ |  | Does Not Meet Requ |  | Does Not Meet Requ
|  |  |  | Not Applicable |  | Not Applicable |  | Not Applicable
|  |  |  | Not Observable |  | Not Observable |  | Not Observable
|  |  |  | Field Observation |  | Field Observation |  | Field Observation
NA | Water heater tank capacity in gallons | [7 empty] | Number | Gallons
|  |  |  | Meets Requirements |  | Meets Requirements |  | Meets Requirements
|  |  |  | Does Not Meet Requ |  | Does Not Meet Requ |  | Does Not Meet Requ
|  |  |  | Not Applicable |  | Not Applicable |  | Not Applicable
|  |  |  | Not Observable |  | Not Observable |  | Not Observable
|  |  |  | Field Observation |  | Field Observation |  | Field Observation
Mechanical Piping
R403.4 | Insulation minimum R-value for HVAC piping conveying fluids above 105°F or chilled fluids below 55°F | [7 empty] | Number | R-value
|  |  |  | Meets Requirements |  | Meets Requirements |  | Meets Requirements
|  |  |  | Does Not Meet Requ |  | Does Not Meet Requ |  | Does Not Meet Requ
|  |  |  | Not Applicable |  | Not Applicable |  | Not Applicable
|  |  |  | Not Observable |  | Not Observable |  | Not Observable
|  |  |  | Field Observation |  | Field Observation |  | Field Observation
R403.5 | Pipe insulation R-value for DHW pipes in recirculating systems | [7 empty] | Number | R-value
|  |  |  | Meets Requirements |  | Meets Requirements |  | Meets Requirements
|  |  |  | Does Not Meet Requ |  | Does Not Meet Requ |  | Does Not Meet Requ
|  |  |  | Not Applicable |  | Not Applicable |  | Not Applicable
|  |  |  | Not Observable |  | Not Observable |  | Not Observable
|  |  |  | Field Observation |  | Field Observation |  | Field Observation
Mechanical Pool
NA | Does the home have a pool or spa? | [7 empty] | Yes or No
|  |  |  | Meets Requirements |  | Meets Requirements |  | Meets Requirements
|  |  |  | Does Not Meet Requ |  | Does Not Meet Requ |  | Does Not Meet Requ
|  |  |  | Not Applicable |  | Not Applicable |  | Not Applicable
|  |  |  | Not Observable |  | Not Observable |  | Not Observable
|  |  |  | Field Observation |  | Field Observation |  | Field Observation
R403.10.2 | If yes, readily accessible switch on heaters for swimming pools or permanent in-ground spas | [7 empty] | Check Box
|  |  |  | Meets Requirements |  | Meets Requirements |  | Meets Requirements
|  |  |  | Does Not Meet Requ |  | Does Not Meet Requ |  | Does Not Meet Requ
|  |  |  | Not Applicable |  | Not Applicable |  | Not Applicable
|  |  |  | Not Observable |  | Not Observable |  | Not Observable
|  |  |  | Field Observation |  | Field Observation |  | Field Observation
R403.10.3 | If yes, timer switches on heaters and pumps serving pools and permanent spas | [7 empty] | Check Box
|  |  |  | Meets Requirements |  | Meets Requirements |  | Meets Requirements
|  |  |  | Does Not Meet Requ |  | Does Not Meet Requ |  | Does Not Meet Requ
|  |  |  | Not Applicable |  | Not Applicable |  | Not Applicable
|  |  |  | Not Observable |  | Not Observable |  | Not Observable
|  |  |  | Field Observation |  | Field Observation |  | Field Observation
R403.10.4 | If yes, heated pools and permanent spas have a vapor retardant cover | [7 empty] | Check Box
|  |  |  | Meets Requirements |  | Meets Requirements |  | Meets Requirements
|  |  |  | Does Not Meet Requ |  | Does Not Meet Requ |  | Does Not Meet Requ
|  |  |  | Not Applicable |  | Not Applicable |  | Not Applicable
|  |  |  | Not Observable |  | Not Observable |  | Not Observable
|  |  |  | Field Observation |  | Field Observation |  | Field Observation
Mechanical Ventilation
NA | What type of ventilation system does the home have? (AHU-integrated, exhaust fans only,standalone ERV/HRV) | [7 empty] | Text
|  |  |  | Meets Requirements |  | Meets Requirements |  | Meets Requirements
|  |  |  | Does Not Meet Requ |  | Does Not Meet Requ |  | Does Not Meet Requ
|  |  |  | Not Applicable |  | Not Applicable |  | Not Applicable
|  |  |  | Not Observable |  | Not Observable |  | Not Observable
|  |  |  | Field Observation |  | Field Observation |  | Field Observation
NA | If AHU-integrated, does it have heat/energy recovery? | [7 empty] | Yes or No
|  |  |  | Meets Requirements |  | Meets Requirements |  | Meets Requirements
|  |  |  | Does Not Meet Requ |  | Does Not Meet Requ |  | Does Not Meet Requ
|  |  |  | Not Applicable |  | Not Applicable |  | Not Applicable
|  |  |  | Not Observable |  | Not Observable |  | Not Observable
|  |  |  | Field Observation |  | Field Observation |  | Field Observation
NA | If exhaust-based, does it have dedicated exhaust fan(s) for ventilation or does it rely on bathroom exhaust fan(s)? | [7 empty] | Text
|  |  |  | Meets Requirements |  | Meets Requirements |  | Meets Requirements
|  |  |  | Does Not Meet Requ |  | Does Not Meet Requ |  | Does Not Meet Requ
|  |  |  | Not Applicable |  | Not Applicable |  | Not Applicable
|  |  |  | Not Observable |  | Not Observable |  | Not Observable
|  |  |  | Field Observation |  | Field Observation |  | Field Observation

## 2015 IECC Lighting
2015 IECC Residential Data Collection Form - Lighting | [8 empty] | Key Items marked in bold and italics
Code Section | Description | Minimum Value Per Compliance Path | Phase 1 - Plan Review Initial Intake |  | Phase 2 - Plan Review Final |  | Phase 3 - Field Inspection |  | Value Format | Units | Comments
Lighting Documentation
R404.1 | Percentage of permanently installed fixtures that have high-efficacy lamps | [7 empty] | Number | Percent
|  |  |  | Meets Requirements |  | Meets Requirements |  | Meets Requirements
|  |  |  | Does Not Meet Requ |  | Does Not Meet Requ |  | Does Not Meet Requ
|  |  |  | Not Applicable |  | Not Applicable |  | Not Applicable
|  |  |  | Not Observable |  | Not Observable |  | Not Observable
|  |  |  | Field Observation |  | Field Observation |  | Field Observation
Home Documentation Certificate
R401.3 | Compliance certificate posted and contains all applicable information. | [7 empty] | Check Box
|  |  |  | Meets Requirements |  | Meets Requirements |  | Meets Requirements
|  |  |  | Does Not Meet Requ |  | Does Not Meet Requ |  | Does Not Meet Requ
|  |  |  | Not Applicable |  | Not Applicable |  | Not Applicable
|  |  |  | Not Observable |  | Not Observable |  | Not Observable
|  |  |  | Field Observation |  | Field Observation |  | Field Observation

## ERI
2015 IECC Residential Data Collection Form - ERI Design Credits
| ERI Input | Phase 1 - Plan Review Initial Intake |  | Phase 2 - Plan Review Final |  | Phase 3 - Field Inspection |  | Format | Units | Comments
Front of House Orientation | [7 empty] | NSEW
|  |  | Meets Requirements |  | Meets Requirements |  | Meets Requirements
|  |  | Does Not Meet Requ |  | Does Not Meet Requ |  | Does Not Meet Requ
|  |  | Not Applicable |  | Not Applicable |  | Not Applicable
|  |  | Not Observable |  | Not Observable |  | Not Observable
|  |  | Field Observation |  | Field Observation |  | Field Observation
#1 Heating Equipment Type/Size | [7 empty] | Num | AFUE, COP, or HSPF
|  |  | Meets Requirements |  | Meets Requirements |  | Meets Requirements
|  |  | Does Not Meet Requ |  | Does Not Meet Requ |  | Does Not Meet Requ
|  |  | Not Applicable |  | Not Applicable |  | Not Applicable
|  |  | Not Observable |  | Not Observable |  | Not Observable
|  |  | Field Observation |  | Field Observation |  | Field Observation
#2 Heating Equipment Type/Size | [7 empty] | Num | AFUE, COP, or HSPF
|  |  | Meets Requirements |  | Meets Requirements |  | Meets Requirements
|  |  | Does Not Meet Requ |  | Does Not Meet Requ |  | Does Not Meet Requ
|  |  | Not Applicable |  | Not Applicable |  | Not Applicable
|  |  | Not Observable |  | Not Observable |  | Not Observable
|  |  | Field Observation |  | Field Observation |  | Field Observation
#3 Heating Equipment Type/Size | [7 empty] | Num | AFUE, COP, or HSPF
|  |  | Meets Requirements |  | Meets Requirements |  | Meets Requirements
|  |  | Does Not Meet Requ |  | Does Not Meet Requ |  | Does Not Meet Requ
|  |  | Not Applicable |  | Not Applicable |  | Not Applicable
|  |  | Not Observable |  | Not Observable |  | Not Observable
|  |  | Field Observation |  | Field Observation |  | Field Observation
#1 Cooling Equipment Type/Size | [7 empty] | Num | AFUE, COP, or HSPF
|  |  | Meets Requirements |  | Meets Requirements |  | Meets Requirements
|  |  | Does Not Meet Requ |  | Does Not Meet Requ |  | Does Not Meet Requ
|  |  | Not Applicable |  | Not Applicable |  | Not Applicable
|  |  | Not Observable |  | Not Observable |  | Not Observable
|  |  | Field Observation |  | Field Observation |  | Field Observation
#2 Cooling Equipment Type/Size | [7 empty] | Num | AFUE, COP, or HSPF
|  |  | Meets Requirements |  | Meets Requirements |  | Meets Requirements
|  |  | Does Not Meet Requ |  | Does Not Meet Requ |  | Does Not Meet Requ
|  |  | Not Applicable |  | Not Applicable |  | Not Applicable
|  |  | Not Observable |  | Not Observable |  | Not Observable
|  |  | Field Observation |  | Field Observation |  | Field Observation
#3 Cooling Equipment Type/Size | [7 empty] | Num | AFUE, COP, or HSPF
|  |  | Meets Requirements |  | Meets Requirements |  | Meets Requirements
|  |  | Does Not Meet Requ |  | Does Not Meet Requ |  | Does Not Meet Requ
|  |  | Not Applicable |  | Not Applicable |  | Not Applicable
|  |  | Not Observable |  | Not Observable |  | Not Observable
|  |  | Field Observation |  | Field Observation |  | Field Observation
Refrigerator Consumption | [7 empty] | Num | kWh/yr
|  |  | Meets Requirements |  | Meets Requirements |  | Meets Requirements
|  |  | Does Not Meet Requ |  | Does Not Meet Requ |  | Does Not Meet Requ
|  |  | Not Applicable |  | Not Applicable |  | Not Applicable
|  |  | Not Observable |  | Not Observable |  | Not Observable
|  |  | Field Observation |  | Field Observation |  | Field Observation
Dishwasher | [7 empty] | Num | EF or kWh/yr
|  |  | Meets Requirements |  | Meets Requirements |  | Meets Requirements
|  |  | Does Not Meet Requ |  | Does Not Meet Requ |  | Does Not Meet Requ
|  |  | Not Applicable |  | Not Applicable |  | Not Applicable
|  |  | Not Observable |  | Not Observable |  | Not Observable
|  |  | Field Observation |  | Field Observation |  | Field Observation
Clothes Washer if Energy Star indicate IMEF (Integrated Modified Energy Factor) | [7 empty] | Num
|  |  | Meets Requirements |  | Meets Requirements |  | Meets Requirements
|  |  | Does Not Meet Requ |  | Does Not Meet Requ |  | Does Not Meet Requ
|  |  | Not Applicable |  | Not Applicable |  | Not Applicable
|  |  | Not Observable |  | Not Observable |  | Not Observable
|  |  | Field Observation |  | Field Observation |  | Field Observation
Clothes Washer if Energy Star indicate LER (Labeled Energy Rating) | [7 empty] | Num | kWh/yr
|  |  | Meets Requirements |  | Meets Requirements |  | Meets Requirements
|  |  | Does Not Meet Requ |  | Does Not Meet Requ |  | Does Not Meet Requ
|  |  | Not Applicable |  | Not Applicable |  | Not Applicable
|  |  | Not Observable |  | Not Observable |  | Not Observable
|  |  | Field Observation |  | Field Observation |  | Field Observation
Clothes Dryer if Energy Star indicate Energy Factor | [7 empty] | Num
|  |  | Meets Requirements |  | Meets Requirements |  | Meets Requirements
|  |  | Does Not Meet Requ |  | Does Not Meet Requ |  | Does Not Meet Requ
|  |  | Not Applicable |  | Not Applicable |  | Not Applicable
|  |  | Not Observable |  | Not Observable |  | Not Observable
|  |  | Field Observation |  | Field Observation |  | Field Observation
Percent high efficacy if credit claimed above 75% | [7 empty] | Num
|  |  | Meets Requirements |  | Meets Requirements |  | Meets Requirements
|  |  | Does Not Meet Requ |  | Does Not Meet Requ |  | Does Not Meet Requ
|  |  | Not Applicable |  | Not Applicable |  | Not Applicable
|  |  | Not Observable |  | Not Observable |  | Not Observable
|  |  | Field Observation |  | Field Observation |  | Field Observation
Active Solar Y/N | [7 empty] | Y/N
|  |  | Meets Requirements |  | Meets Requirements |  | Meets Requirements
|  |  | Does Not Meet Requ |  | Does Not Meet Requ |  | Does Not Meet Requ
|  |  | Not Applicable |  | Not Applicable |  | Not Applicable
|  |  | Not Observable |  | Not Observable |  | Not Observable
|  |  | Field Observation |  | Field Observation |  | Field Observation
Photovoltaic System Wattage System Design | [7 empty] | W
|  |  | Meets Requirements |  | Meets Requirements |  | Meets Requirements
|  |  | Does Not Meet Requ |  | Does Not Meet Requ |  | Does Not Meet Requ
|  |  | Not Applicable |  | Not Applicable |  | Not Applicable
|  |  | Not Observable |  | Not Observable |  | Not Observable
|  |  | Field Observation |  | Field Observation |  | Field Observation
Sunspace as Designed | [7 empty] | W
|  |  | Meets Requirements |  | Meets Requirements |  | Meets Requirements
|  |  | Does Not Meet Requ |  | Does Not Meet Requ |  | Does Not Meet Requ
|  |  | Not Applicable |  | Not Applicable |  | Not Applicable
|  |  | Not Observable |  | Not Observable |  | Not Observable
|  |  | Field Observation |  | Field Observation |  | Field Observation

## INFO - Insulation Grading
2009 IECC Residential Compliance Evaluation Forms - Insulation Grading
Cavity Insulation Grading Definitions per https://staging.remrate.com/Wiki/Cavity-Insulation-Grade.ashx
Grade I: Grade I shall be used to describe insulation that is generally installed according to manufacturers instructions and/or industry standards. A “Grade I” installation requires that the insulation material uniformly fills each cavity side-to-side and top-to-bottom, without substantial gaps or voids around obstructions (such as blocking or bridging), and is split, installed, and/or fitted tightly around wiring and other services in the cavity.
To obtain a “Grade I”, wall insulation shall be enclosed on all six sides, and shall be in substantial contact with the sheathing material on at least one side (interior or exterior) of the cavity. For exterior applications of rigid insulation, insulation shall be in firm contact with the structural sheathing materials and tightly fitted at joints. For faced batt insulation, Grade I can be designated for side-stapled tabs, provided the tabs are stapled neatly (no buckling), and provided the batt is only compressed at the edges of each cavity, to the depth of the tab itself. For sprayed and blown-in insulation, density shall be sufficient that the fill material springs back when compressed slightly with a hand or finger.
Grade II: Grade II shall be used to describe an installation with moderate to frequent installation defects: gaps around wiring, electrical outlets, plumbing and other intrusions; rounded edges or “shoulders”; or incomplete fill amounting to 10% or more of the area with less than 70% of the intended thickness (i.e., 30% compressed); or gaps and spaces running clear through the insulation amounting to no more than 2% of the total surface area covered by the insulation.
Grade III: Grade III shall be used to describe an installation with substantial gaps and voids, with missing insulation amounting to greater than 2% of the area but less than 5% of the surface area it is intended to occupy. More than 5% missing insulation shall be measured and modeled as separate, uninsulated surfaces.
The insulation grade is applied to foundation wall, frame floor, above grade wall, and ceiling cavity insulation only.